## Capacitors_List
TypeNo | Brand | OEMNo | NSNNo | Description | Stock | Unit | Image_Name | PCode | P2I | P3I | P4I
DRIVE-REDUCTION(JAC) | Jackson Bros |  |  | 20:1 Planetary Reduction Drive - with pointer flange - 1/4" shaft | 2 | E |  | CAP | FIX | MICA
CAPS-FIXED-SUNDRY-MONO | Sprague |  |  | Fixed - MONOLYTHIC - Sundry Values | 9 | E |  | CAP | FIX | DM
CAPS-FIXED-SUNDRY-DM | Sprague |  |  | Fixed - Dipped Mica - Sundry Values | 9 | E |  | CAP | FIX | DM
CAPS-FIXED-SUNDRY-CER | Sprague |  |  | Fixed - CERAMIC - Sundry Values | 9 | E |  | CAP | FIX | DM
50PFD-5KVP-5A-BLOCK(DUC) | Ducon |  |  | Mica RF Coupling capacitor - 50pFd 5KV peak - 5A @ 1MHz - Used/As-New untested | 2 | E |  | CAP | FIX | MICA
4UF-8KVDC-CAN(XXX) | Dubilier? |  |  | Capacitor 4uF @ 8000VDC Fixed Paper/plastic in rectangular metal can with ceramic terminals | 9 | E |  | CAP | FIX | PAP
1500PFD-200VDC-4203-001 | Tusonix | 4203-001 |  | Feedthrough Pi-Capacitor-Filter, 1500pfd 200VDC Pi-Filter with nut and washer | 750 | E |  | CAP | FIX | CER
2UF-15KVDC-CAN(CPC) | Condenser Products Corp |  |  | Capacitor 2uF @ 15,000VDC Fixed Paper/plastic in rectangular metal can with ceramic terminals | 9 | E |  | CAP | FIX | PAP
2UF-12K5VDC-CAN(CPC) | Condenser Products Corp |  |  | Capacitor 2uF @ 12,500VDC Fixed Paper/plastic in rectangular metal can with ceramic terminals | 9 | E |  | CAP | FIX | PAP
1UF-8KVDC-CAN(XXX) | Dubilier? |  |  | Capacitor 1uF @ 8000VDC Fixed Paper/plastic in 145x90x45mm rectangular metal can + ceramic terminals | 9 | E |  | CAP | FIX | PAP
1UF-350V-CAN | TCC |  |  | Capacitor 1uF @ 350DC @ 60degC Fixed Paper/plastic in rectangular metal can | 4 | E |  | CAP | FIX | PAP
1000PFD-5KVP-1052(TCC) | TCC/Plessey |  |  | Mica RF Coupling capacitor - 0.001uFd 5KV peak - Used/As-New untested | 3 | E |  | CAP | FIX | MICA
1000PFD-20KVP-HP(DUC) | TCC/Plessey |  |  | Mica RF "Honey-Pot" Coupling capacitor - 0.001uFd 20KV-PV - Silver Mica in porcelain pot with alloy flange base | 3 | E |  | CAP | FIX | MICA
1.0UF-275VAC-PC | WP |  |  | 1.0uF 10% @ 275Vac @ 40/100/56degC Fixed MKT plastic in rectangular PC case | 4 | E |  | CAP | FIX | PAP
0.47UF-275VAC-PC | WP |  |  | 0.47uF 10% @ 275Vac @ 40/100/56degC Fixed MKT plastic in rectangular PC case | 4 | E |  | CAP | FIX | PAP
0.22UF-275VAC-PC | WP |  |  | 0.22uF 10% @ 275Vac @ 40/100/56degC Fixed MKT plastic in rectangular PC case | 4 | E |  | CAP | FIX | PAP
0.001UF-15KV-CAN | Dubilier? |  |  | Capacitor 0.001uF @ 15000VDC Fixed Paper/plastic in rectangular metal can | 4 | E |  | CAP | FIX | PAP
8500UF100VDC-CAN(SP) | Sprague |  |  | 8500uF 100VDC @ 85degC, Spragues, Can Electrolytic | 9 | E |  | CAP | ELECT | CAN
71000UF25VDC-CAN | Mallory |  |  | 71000uF 25VDC @ 75degC, Sprague-Mallory-CGS, Can Electrolytic | 6 | E |  | CAP | ELECT | CAN
6900UF50VDC-CAN | Sprague |  |  | 6900uF 50VDC Can Electrolytic | 5 | E |  | CAP | ELECT | CAN
60000UF50VDC-CAN | Mallory |  |  | 60000uF 50VDC @ 75degC, Mallory-CGS, Can Electrolytic | 6 | E |  | CAP | ELECT | CAN
4UF4000VDC-CAN(SP) | Sprague |  |  | 4uF 4KV DC @ 70~85degC, Industrial Condenser Corp, Can Plastic/Paper/Oil | 2 | E |  | CAP | ELECT | CAN
4500UF200VDC-CAN(SP) | Sprague |  |  | 4500uF 200VDC @ 85degC, Spragues, Can Electrolytic | 25 | E |  | CAP | ELECT | CAN
4000UF300VDC-CAN(SP) | Sprague |  |  | 4000uF 300VDC @ 85degC, Spragues, Can Electrolytic 145mm x 75mm | 5 | E |  | CAP | ELECT | CAN
3300UF200VDC-CAN(SP) | Sprague |  |  | 3300uF 200VDC @ 85degC, Spragues, Can Electrolytic | 5 | E |  | CAP | ELECT | CAN
33000UF60VDC-CAN | Mallory |  |  | 33000uF 60VDC @ 75degC, Mallory-CGS, Can Electrolytic | 6 | E |  | CAP | ELECT | CAN
330000UF15VDC-CAN(SP) | Sprague |  |  | 330000uF 15VDC @ 85degC, Spragues, Can Electrolytic | 20 | E |  | CAP | ELECT | CAN
30000UF75VDC-CAN(SP) | Sprague |  |  | 30000uF 75VDC @ 85degC, Sprague, Can Electrolytic | 4 | E |  | CAP | ELECT | CAN
2700UF200VDC-CAN(SP) | Sprague |  |  | 2700uF 200VDC @ 85degC, Spragues, Can Electrolytic | 5 | E |  | CAP | ELECT | CAN
2500000UF-7V5DC-CAN(GE) | General-Electric |  |  | 250,000mFd 7.5Vdc @ 70 deg C - Capacitor for DC Filter- Computer Grade - | 8 | E |  | CAP | ELECT | CAN
20000UF75VDC-CAN(SP) | Sprague |  |  | 20000uF 75VDC @ 85degC, Sprague, Can Electrolytic | 5 | E |  | CAP | ELECT | CAN
20000UF75VDC-CAN(SE) | Siemens |  |  | 20000uF 75VDC @ 85degC, Siemens, Can Electrolytic | 8 | E |  | CAP | ELECT | CAN
20000UF100VDC-CAN(SE) | GE |  |  | 20000uF 100VDC @ 85degC, GE, Can Electrolytic | 8 | E |  | CAP | ELECT | CAN
2000000UF-25VDC-CAN(GE) | Sprague |  |  | 200,000mFd 25Vdc @ 70 deg C - Capacitor for DC Filter- Computer Grade - 76mm dia x 220mm long (plus ternimals) | 8 | E |  | CAP | ELECT | CAN
1900UF400VDC-CAN(SP) | Sprague |  |  | 1900uF 400VDC @ 85degC, Spragues, Can Electrolytic | 5 | E |  | CAP | ELECT | CAN
1500UF400VDC-CAN(SP) | Sprague |  |  | 1500uF 400VDC @ 85degC, Spragues, Can Electrolytic 145 x 75mm | 5 | E |  | CAP | ELECT | CAN
1350UF400VDC-CAN(SP) | Sprague |  |  | 1,350uF 400VDC @ 85degC, Spragues, Can Electrolytic | 20 | E |  | CAP | ELECT | CAN
12500UF125VDC-CAN(SP) | Sprague |  |  | 12,500uF 125VDC @ 85degC, Spragues, Can Electrolytic | 8 | E |  | CAP | ELECT | CAN
110000UF25VDC-CAN(SP) | Sprague |  |  | 110,000uF 50VDC @ 70?degC, Sprague, Can Electrolytic | 5 | E |  | CAP | ELECT | CAN
10000UF50VDC-CAN | Sprague |  |  | 10,000uF 50VDC Can Electrolytic 115x50mm (used) | 5 | E |  | CAP | ELECT | CAN
10000UF100VDC-CAN(SP) | Sprague |  |  | 10,000uF 100VDC @ 85degC (max), - USED - Spragues 36D, Can Electrolytic | 20 | E |  | CAP | ELECT | CAN
100000UF50VDC-CAN(SP) | Sprague |  |  | 100,000uF 50VDC @ 70~85degC, Sprague, Can Electrolytic | 50 | E |  | CAP | ELECT | CAN
CLAMP-95MM-1LUG | Sprague |  |  | Capacitor clamp - 95mm 1 lug mounting (used in pairs with Oil/paper caps) | 5 | E |  | CAP | ACC | SUP
CLAMP-75MM-3LUG | Sprague |  |  | Capacitor clamp - 75mm 3 lug mounting | 5 | E |  | CAP | ACC | SUP
CLAMP-75MM-2STUD | Sprague |  |  | Capacitor clamp - 75mm 2 Stud mounting | 5 | E |  | CAP | ACC | SUP
CLAMP-54MM-2~3LUG | Sprague |  |  | Capacitor clamp - 54mm 2~3 lug mounting | 5 | E |  | CAP | ACC | SUP
196P-104010S4 | Sprague |  |  | 1uF 1000VDC Snubbing Circuit with Varistor ? in series | 5 | E |  | CAP | ACC | SUP
12UF660AC-CAN(GE) | GE |  |  | 12uF 660VAC @ 70~85degC, GE Corp, Oval Can Plastic/Paper/Oil | 20 | E |  | CAP | AC | CAN
1UF-35V-TAG-TANT | ITT |  |  | Capacitor 1uF @ 35DC Tag type tanlalum | 50 | E |  | CAP | TANT | PCB
33UF-35V-TAG-TANT | ITT |  |  | Capacitor 33uF @ 35DC Tag type tanlalum | 50 | E |  | CAP | TANT | PCB
4700UF-350VDC-PEH169UV | Rifa | PEH169UV447CQ |  | 4700uF -10+30% 350Vdc @ 85degC - Low ESR long life 115mm x 75 dia insulated M10 stud fixing - USED | 8 | E |  | CAP | ELEC | SCREW
2UF-5KVDC-CAN(XXX) | Dubilier? |  |  | Capacitor 2uF @ 5000VDC Fixed Paper/plastic in 90x70x43mm rectangular metal can + ceramic terminals | 9 | E |  | CAP | FIX | PAP
20000UF45VDC-CAN(SE) | Siemens |  |  | 20000uF 45VDC @ 85degC, Siemens, Can Electrolytic | 8 | E |  | CAP | ELECT | CAN
CLAMP-65MM-2~3LUG | Sprague |  |  | Capacitor clamp - 65mm 2~3 lug mounting | 5 | E |  | CAP | ACC | SUP
5000PFD-2KVDCW-FT(BVF40ES) | Toshiba | BVF40ES |  | 5000pFd (0.005uFd) ceramic RF "Disk-Stud-Feed-Through" 2kVdvw (4kVdc peak) Coupling/decoupling capacitor - 38mm dia with M4 axial-threaded bushes | 18 | E |  | CAP | FIX | MICA
10KPFD-1KVDC-Z5U-CER | Sprague |  |  | 10,000 pfd (o.o1uF) Fixed - CERAMIC - 1000Vdc - Z5U dielectric | 17 | E |  | CAP | FIX | CER
10KPFD-1K4VDC-Z5U-CER | Sprague |  |  | 10,000 pfd (o.o1uF) Fixed - CERAMIC - 1400Vdc - Z5U dielectric 25mm od | 38 | E |  | CAP | FIX | CER
150PFD-500V-FT(2499-003) | Tusonix-Philips | 3507-137-40051 |  | Feedthrough Capacitor, 150pfd 500VDC with 12:28 UNF hex-nut and star-washer | 25 | E |  | CAP | FIX | CER
10KPFD-3K0VDC-Z5U-CER | Sprague |  |  | 10,000 pfd (o.o1uF) Fixed - CERAMIC - 3000Vdc - Z5U dielectric 25mm od | 38 | E |  | CAP | FIX | CER
8UF660AC-CAN(GE) | GE |  |  | 8uF 660VAC @ 70~85degC, GE Corp, Oval Can Plastic/Paper/Oil | 20 | E |  | CAP | AC | CAN
CLAMP-70X45MM-2LUG | Sprague |  |  | Capacitor clamp - 70x35mm 2 lug mounting (used with oval Oil/paper caps) | 5 | E |  | CAP | ACC | CLAMP
4N7F-M-400VAC-RAD-DHS-MAT | Matsushita | ECK-DHS472MD |  | 0.0047uF, +/-20%, 400Vcc, radial leads, 20mm dia x 5mm thick - 11mm pitch x 25mm long (nominal) | 200 | E |  | CAP | CER | RAD
200NF-G-63V-RAD-433-42003 | Philips | 2222-433-42003 |  | 0.20uF 2% 63V radial, 10mm long x 10 x 13mm + 5mm leads. Philips # 2222-433-42003 | 100 | E |  | CAP | FILM | PCB
1N5F-K-13KV-RDF110CS-TOSH | Toshiba | RDF140CS |  | 1526pF, +/-10%, 13kVdc, 90kVA, ceramic, threaded plate style - 150mm dia x 51mm high (overall) - M8 tapped (internally threaded) axial thru-stud. | 1 | E |  | CAP | FIX | CER
5NFD-5KVP-ME325(DUCON) | Ducon |  |  | Mica RF Coupling capacitor - 5000pFd 5KV peak (3kV working) - ME325 | 1 | E |  | CAP | FIX | MICA
800PF-K-10KV-RDF110CS-TOSH |  | RDF110CS-800PF |  | 818pF, +/-10%, 10kVdc, 30kVA, ceramic, threaded plate style - 120mm dia x 51mm high (overall) - M8 tapped (internally threaded) axial thru-stud. | 1 | E |  | CAP
1NF-M-7KV-AXIAL-35-K03551S | TCC | RDF140CS |  | 1000pF +/-20%, 7kV peak ceramic RF High-Voltage tubular-ceramic with 0BA (or M6x1) threaded boss | 1 | E |  | CAP | FIX | CER
10NF-K-160V-AX-PSF-311-31103-PH | Philips | 2222-311-31103 |  | 0.01uFd +/- 10% 160Vdc plastic-film-dielectric, 18mm long x7mm dia + 27mm axial leads | 520 | E |  | CAP | FILM | AX
1NF-M-7KV-AXIAL-35-K03551S | TCC | RDF140CS |  | 1000pF +/-20%, 7kV peak ceramic RF High-Voltage tubular-ceramic with 0BA (or M6x1) threaded boss | 1 | E |  | CAP | FIX | CER
220PF-M-10KV-AX-K02944S-TCC | TCC | RDF140CS |  | 220pF +/-20%, 10kV peak ceramic RF High-Voltage tubular-ceramic with 0BA (or M6x1) threaded bos | 2 | E |  | CAP | CER | AX
680NF-K-160V-AX-PSF-311-31684-PH | Philips | 2222-311-31684 |  | 0.68uFd +/- 10% 125~160Vdc (23 x 125V + 11 x 160V) plastic-film-dielectric, 32mm long x 14~15mm dia + 27mm axial leads | 520 | E |  | CAP | FILM | AX
100NF-K-160V-AX-PSF-311-31104-PH | Philips | 2222-311-31104 |  | 0.1uFd +/- 10% 160Vdc plastic-film-dielectric, 20mm long x 9mm dia + 27mm axial leads | 3000 | E |  | CAP | FILM | 100N | K
22NF-K-160V-AX-PSF-311-31223-PH | Philips | 2222-311-31223 |  | 0.022uFd +/- 10% 160Vdc plastic-film-dielectric, 18mm long x7mm dia + 27mm axial leads | 3000 | E |  | CAP | FILM | AX
47NF-G-250V-AX-MKT-341-90025-PH | Philips | 2222-341-90025 |  | 0.047uF 2% 250V axial (radial pre-formable), 14.5mm long x 8.5 x 5mm + 24~28mm - straight leads | 240 | E |  | CAP | FILM | AX
10NF-K-400V-AX-PSF-311-51103-PH | Philips | 2222-311-51103 |  | 0.01uFd +/- 10% 400Vdc plastic-film-dielectric, 18mm long x 7mm dia + 27mm axial leads | 520 | E |  | CAP | FILM | 10NF | K
15NF-K-160V-AX-PSF-311-31153-PH | Philips | 2222-311-31153 |  | 0.015uFd +/- 10% 160Vdc plastic-film-dielectric, 20mm long x 7mm dia + 27mm axial leads | 700 | E |  | CAP | FILM | AX | K
100NF-K-100V-RAD-AMX-CQ921M-NIS | Nissie | CQ921M |  | 100nF (0.1µF) +/- 10% 100V, moulded-film-dielectric, 12mm long x 10mm x @ 5mm body + 24mm radial leads 0.3" pitch. | 203 | E |  | CAP | FILM | 100N | K
220NF-K-100V-RAD-CQ-SH | Nissie | CQ921M |  | 220nF (0.22µF) +/- 10% 100V, moulded-film-dielectric, 16mm | 203 | E |  | CAP | FILM | 22ON | K
33NF-J-630V-RAD-MMC-NIS | Nissie | CQ921M |  | 33nF (0.033µF) +/- 5% 630V, moulded-film-dielectric, 11mm lo | 203 | E |  | CAP | FILM | 100N | K
33NF-K-100V-RAD-MKT-SHI | Nissie | CQ921M |  | 33nF (0.033µF) +/- 10% 100V, moulded-film-dielectric, 22mm l | 203 | E |  | CAP | FILM | 100N | K
47NF-K-50V-RAD-HDK-NB | Nissie | CQ921M |  | 47nF (0.047µF) +/- 10% 50V, moulded/dipped-film-dielectric, | 203 | E |  | CAP | FILM | 100N | K
22NF-K-50V-RAD-AMZ-CQ921M-NIS | Nissie | CQ921M |  | 22nF (0.022µF) +/- 10% 50V, "AMZ" moulded/dipped-film-dielec | 203 | E |  | CAP | FILM | 100N | K
47NF-K-50V-RAD-AMX-CQ921M-NIS | Nissie | CQ921M |  | 22nF (0.022µF) +/- 10% 50V, "AMZ" moulded/dipped-film-dielec | 203 | E |  | CAP | FILM | 100N | K
220NF-K-50V-RAD-AMX-CQ921K-NIS | Nissie | CQ921M |  | 220nF (0.22µF) +/- 10% 50V, moulded-film-dielectric, 16mm long x 14mm 8mm body + 26mm radial leads @ 0.4" pitch. Nissei #: AMX CQ921K ? DCA #: F39 | 37 | E |  | CAP | FILM | 220N | K
220NF-M-100V-RAD-342-24224-PH | Philips | 2222-342-24224 |  | 0.22uF 20% 100V radial, 11mm long x 9 x 4mm + 24mm RAINBOW series non-CRIMPED leads | 3900 | E |  | CAP | FILM | 22ON | K
220NF-K-250V-RAD-352-45224-PH | Philips | 2222-342-24224 |  | 0.22uF 10% 250V radial, 11.5mm long x 10 x 5mm + 24mm RAINBOW series CRIMPED leads | 398 | E |  | CAP | FILM | 22ON | K
100NF-K-250V-RAD-342-45104-PH | Philips | 2222-342-45104 |  | 0.1uF 10% 250V radial, 11.5mm long x 10 x 5mm + 24mm RAINBOW series non-CRIMPED leads | 3000 | E |  | CAP | FILM | 110N | K