## Sheet1
Basic major dia (mertric) | Gauge Number or Fraction Size | Gauge Number Tap size | NF/NC UNF/UNC | Threads per inch | Basic major dia (inches) | Basic effective dia (inches) | Basic effective dia (metric) | Basic minor dia of ext. threads (inches) | Basic minor dia of int. threads (inches) | Tapping Drill size | Typical uses and general comments
1.524 | # 0 | 0-80 | UNF | 80 | .0600 | .0519 | 1.3183 | .0447 | .0465 | 3/64
1.8542 | # 1 | 1-64 | UNC | 64 | .0730 | .0629 | 1.5977 | .0538 | .0561 | #54
2.1844 | # 2 | 2-56 | UNC | 56 | .0860 | .0744 | 1.8898 | .0641 | .0667 | #50
2.1844 | # 2 | 2-64 | UNF | 64 | .0860 | .0759 | 1.9279 | .0668 | .0691 | #50
2.8448 | # 4 | 4-40 | UNC | 40 | .1120 | .0958 | 2.4333 | .0813 | .0849 | #43
2.8448 | # 4 | 4-48 | UNF | 48 | .1120 | .0985 | 2.5019 | .0864 | .0894 | #42
3.175 | # 5 | 5-40 | UNC | 40 | .1250 | .1088 | 2.7635 | .0943 | .0979 | #38
3.175 | # 5 | 5-44 | UNF | 44 | .1250 | .1102 | 2.7991 | .0971 | .1004 | #37
3.4544 | # 6 | 6-32 | UNC | 32 | .1360 | .1177 | 2.9896 | .0997 | .1042 | #36
3.4544 | # 6 | 6-40 | UNF | 40 | .1360 | .1218 | 3.0937 | .1073 | .1109 | #33
4.1656 | # 8 | 8-32 | UNC | 32 | .1640 | .1437 | 3.65 | .1257 | .1302 | #29
4.1656 | # 8 | 8-36 | UNF | 36 | .1640 | .1460 | 3.7084 | .1299 | .1339 | #29
4.826 | # 10 | 10-24 | UNC | 24 | .1900 | .1629 | 4.1377 | .1389 | .1449 | #25
4.826 | # 10 | 10-32 | UNF | 32 | .1900 | .1697 | 4.3104 | .1517 | .1562 | #21
5.49 | # 12 | 12-24 | UNC | 24 | 0.216
5.486 | # 12 | 12-32 | UNEF | 32 | 0.216 |  |  |  |  | 4.8mm
6.35 | 1/4" | 1/4-20 | UNC | 20 | .2500 | .2175 | 5.5245 | .1887 | .1959 | #7
6.35 | 1/4" | 1/4-28 | UNF | 28 | .2500 | .2268 | 5.7607 | .2062 | .2113 | #3
6.35 | 1/4" | 1/4-32 | UNEF | 32 | 0.25 |  |  |  |  | 5.7mm | SMA Bulkhead
7.9375 | 5/16" | 5/16-18 | UNC | 18 | .3125 | .2764 | 7.0206 | .2443 | .2524 | F
7.9375 | 5/16" | 5/16-24 | UNF | 24 | .3125 | .2854 | 7.2492 | .2614 | .2674 | I
7.9375 | 5/16" | 5/6-32 | UNEF | 32 | .3125
9.525 | 3/8" | 3/8-16 | UNC | 16 | .3750 | .3344 | 8.4938 | .2983 | .3073 | 5/16
9.525 | 3/8" | 3/8-24 | UNF | 24 | .3750 | .3479 | 8.8367 | .3239 | .3299 | Q
9.525 | 3/8" | 3/8-32 | UNEF | 32 | .3750 |  |  |  |  | 8.85mm | BNC recepticals
11.1125 | 7/16" | 7/16-14 | UNC | 14 | .4375 | .3911 | 9.9339 | .3499 | .3602 | U
11.1125 | 7/17" | 7/16-20 | UNF | 20 | .4375 | .4050 | 10.287 | .3762 | .3834 | 25/64
12.7 | 1/2" | 1/2-13 | UNC | 13 | .5000 | .4500 | 11.43 | .4056 | .4167 | 27/64
12.7 | 1/2" | 1/2-20 | UNF | 20 | .5000 | .4675 | 11.8745 | .4387 | .4459 | 29/64
12.7 | 1/2" | 1/2-28 | UNEF | 28 | .5000 |  |  |  |  | 10.8mm | BNC Bulkhead
14.2875 | 9/16" | 9/16-12 | UNC | 12 | .5625 | .5084 | 12.9134 | .4603 | .4723 | 31/64
14.2875 | 9/16" | 9/16-18 | UNF | 18 | .5625 | .5264 | 13.3706 | .4943 | .5024 | 33/64
15.875 | 5/8" | 5/8-11 | UNC | 11 | .6250 | .5660 | 14.3764 | .5135 | .5266 | 17/32
15.875 | 5/8" | 5/8-18 | UNF | 18 | .6250 | .5869 | 14.9073 | .5568 | .5649 | 37/64
15.875 | 5/8" | 5/8-24 | UNEF | 24 | .6250 |  |  |  |  | 15.0mm | "N" series Bulkhead
19.05 | 3/4" | 3/4-10 | UNC | 10 | .7500 | .6650 | 16.891 | .6273 | .6417 | 21/32
19.05 | 3/4" | 3/4-16 | UNF | 16 | .7500 | .7094 | 18.0188 | .6733 | .6823 | 11/16
22.225 | 7/8" | 7/8-9 | UNC | 9 | .8750 | .8028 | 20.3911 | .7387 | .7547 | 49/64
22.225 | 7/8" | 7/8-14 | UNF | 14 | .8750 | .8286 | 21.0464 | .7874 | .7977 | 13/16
25.4 | 1" | 1-8 | UNC | 8 | 1.000 | .9188 | 23.3375 | .8466 | .8647 | 7/8
25.4 | 1" | 1-14 | UNF | 14 | 1.000 | .9459 | 24.0259 | .8978 | .9098 | 15/16
Sizes above 1" are rarely used in electronics - see other resources as required
Note: Yellow highlights identify items of special use in electronics.