## WaveGuide-Table
With the compliments of Marconi Instruments Limited, Sanders Division
Waveguide Frequency Ranges, Dimensions and Designations
Range | Internal | Internal | Official Designations |  |  |  | Commercial Designations
GHz | (inches) | (mm. approx) | I.E.C. | U.K. (RCSC) | U.S. (EIA) | U.S. (JAN) | U K | D-B | H-P | MRI | Narda | Philips | TRG
0.32 - 0.49 | 23.0 x 11.0 | 584.0 x 292.0 |  | WG00 | WR2300
0.35 - 0.53 | 21.0 x 10.5 | 533.0 x 267.0 |  | WG0 | WR2100
0.41 - 0.625 | 18.0 x 9.0 | 457.0 x 229 0 |  | WG1 | WR1800 | RG-201/U
0.49 - 0 75 | 15.0 x 7.5 | 381.0 x 191.0 |  | WG2 | WR1500 | RG-202/U
0.64 - 0.96 | 11.5 x 5.75 | 292.0 x 146 0 |  | WG3 | WR1150 | RG-203/U
0.75 - 1.12 | 9.75 x 4.875 | 248.0 x 124.0 |  | WG4 | WR975 | RG-204/U |  |  | P
0.96 - 1.45 | 7.7 x 3.85 | 196.0 x 98.0 |  | WG5 | WR770 | RG-205/U
1.12 - 1.7 | 6.5 x 3.25 | 165.0 x 83.0 | R14 | WG6 | WR650 | RG-69/U | L |  | L | L | L | L(25cm) | L
1.45 - 2.2 | 5.1 x 2.55 | 131.0 x 65.0 | R18 | WG7 | WR510 | [6 empty] | D
1.7 - 2.6 | 4.3 x 2.15 | 109.0 x 55.0 | R22 | WG8 | WR430 | RG-104/U |  |  |  | M | LS
2.2 - 3.3 | 3.4 x 1.7 | 86.0 x 43.0 | R26 | WG9A | WR340 | RG-112/U
2.6 - 3.95 | 2.84 x 1.34 | 72.0 x 34.0 | R32 | WG10 | WR284 | RG-48/U | S | L | S | S | S | S(l0cm) | S
3.3 - 4.9 | 2.29 x 1.145 | 59.0 x 29.0 | R40 | WG11A | WR229 | [5 empty] | A(7.5cm)
3.95 - 5.85 | 1.872 x 0.872 | 48.0 x 22.0 | R48 | WG12 | WR187 | RG-49/U | C | K | G | C | C | C(6cm) | C
4.9 - 7.05 | 1.59 x 0.795 | 40.0 x 20.0 | R58 | WG13 | WR159 |  |  | C |  |  |  | C
5.85 - 8.2 | 1.372 x 0.622 | 35.0 x 16.0 | R70 | WG14 | WR137 | RG-50/U |  | J | J | XB | XN | J(4.5cm)
7.05 - 10.0 | 1.122 x 0.497 | 29.0 x 13.0 | R84 | WG15 | WR112 | RG-51/U |  | H | H | XL | XB | H(3.5cm) | XL
8.2 - 12.4 | 0.9 x 0.4 | 23.0 x 10.0 | R100 | WG16 | WR90 | RG-52/U | X | G | X | X | X | X(3cm) | X
10.0 - 15.0 | 0.75 x 0.375 | 19.0 x 9.5 | R120 | WG17 | WR75 |  |  | FA | M
12.4 - 18.0 | 0.622 x 0.311 | 16.0 x 7.9 | R140 | WG18 | WR62 | RG-91/U | J | FA | P | KU | KU | P(2cm) | Ku
15.0 - 22.0 | 0.510 x 0.255 | 13.0 x 5.8 | R180 | WG19 | WR51 |  |  | N | K
18.0 - 26.5 | 0.420 x 0.170 | 11.0 x 4.3 | R220 | WG20 | WR42 | RG-53/U |  | E | K |  | K |  | K
22.0 - 33.0 | 0.340 x 0.170 | 8.6 x 4.3 | R260 | WG21 | WR34 |  |  |  |  | I
26.5 - 40.0 | 0.280 x 0.140 | 7.1 x 3.6 | R320 | WG22 | WR28 | RG-96/U | Q | D | R |  | V | Q(8mm) | A
33.0 - 50.0 | 0.224 x 0.112 | 5.7 x 2.9 | R400 | WG23 | WR22 | RG-97/U |  | C |  |  | Q |  | B
40.0 - 60.0 | 0.188 x 0.094 | 4.8 x 2.4 | R500 | WG24 | WR19 | [7 empty] | U
50.0 - 75.0 | 0.148 x 0.074 | 3.8 x 1.9 | R620 | WG25 | WR15 | RG-98/U |  | B |  |  | M |  | V
60.0 - 90.0 | 0.122 x 0.061 | 3.1 x 1.6 | R740 | WG26 | WR12 | RG-99/U | O | A |  |  | E | E(4mm) | E
75.0 - 110.0 | 0.100 x 0.050 | 2.4 x 1.3 | R900 | WG27 | WR10 | [7 empty] | W
90.0 - 140.0 | 0.080 x 0.040 | 2.0 x 1.0 | R1200 | WG28 | WR8 | RG-138/U |  | W |  |  | N |  | F
110.0 - 170.0 | 0.065 x 0.0325 | 1.7 x 0.82 |  | WG29 | WR7 | RG-136/U | [5 empty] | B(2mm) | D
140.0 - 220.0 | 0.051 x 0.0255 | 1.3 x 0.65 |  | WG30 | WR5 | RG-135/U |  |  |  |  | A(7.5cm) |  | G
170.0 - 260.0 | 0.043 x 0.0215 | 1.1 x 0.55 |  | WG31 | WR4 | RG-137/U | [6 empty] | H
220.0 - 325.0 | 0.034 x 0.017 | 0.87 x 0.44 |  | WG32 | WR3 | RG-139/U |  |  |  |  | R |  | J
NOTE: Every care has been taken to ensure the information contained in this table is correct, but the company cannot accept any liability for errors.
Original JPG (Cooke Int.) OCR Omni-Page converted and edited by AlanD (25/11/06) - Excel file: WaveGuide-Table.xls