## Misc Formulas
R = W*H*f
R | Metal Removal Rate, cu. In./min |  | Machinability Factor - cu in/min/HP |  |  | Width | 0.5 | in
W | Width of cut, in. |  | Mild Steel | 1 | 1 | Depth | 0.125 | in
H | Depth of cut, in. |  | Cast Iron | 0.6-1.5 | 1.1 | Feedrate | 12 | in/min
f | Feedrate, in./min |  | SS 303 | 0.83 | 0.83
|  |  | SS 304 | 0.72 | 0.72 | Removal Rate | 0.75 | in3/min
f = FPT * N * RPM |  |  | SS 416 | 1.1 | 1.1
f | Same as above |  | Bronze | 0.6-2.5 | 1.5 | Chip Load | 0.001 | in/tooth
FPT | Feed Per Tooth, in. |  | Brass | 0.6-2.5 | 1.5 | # Teeth | 2
N | Number of Teeth |  | Aluminum - Low | 2.5 | 2.5 | RPM | 1100 | 1/min
RPM | RPM |  | Aluminum - High | 4 | 4
[6 empty] | Feedrate | 2.2 | in/min
FPT = K * HP / (N * RPM * W * H) |  |  | Feed Per Tooth
HP | Motor HP * 0.8 |  | Mild Steel | 0.006 |  | Material | Aluminum - High
K | Machinability Factor, cu in/min/HP |  | Cast Iron | 0.006-0.007 |  | HP | 3 | HP
|  |  | SS 303 | 0.003 |  | # Teeth | 2
S = Pi * D * RPM / 12 |  |  | Bronze | 0.011 |  | RPM | 1100 | 1/min
S | SFPM |  | Brass | 0.011 |  | Cut Width | 0.75 | in
D | Cutter Diameter |  | Aluminum | 0.011 |  | Cut Depth | 0.75 | in
RPM | RPM
|  |  | SFPM |  |  | Max Feed/Tooth | 0.0077576 | in
N = f / (FPT * RPM) |  |  | Mild Steel | 60-120
N = 19.5 * SQRT(R) - 5.8 |  |  | Cast Iron | 50-60 |  | Cutter Diameter | 0.5 | in
|  |  | SS | 60-80 |  | RPM | 1100 | 1/min
K = W * H * f / HP |  |  | Bronze | 100-150
|  |  | Brass | 200-400 |  | SFPM | 143.9897 | ft/min
|  |  | Aluminum | 400-450
0.75 |  |  | Max Removal Rates - cu. In./min
|  |  | Aluminum | 2.7
|  |  | Brass | 1.7-2.4
|  |  | Bronze | 0.78
|  |  | Cast Iron | 1-1.6
|  |  | Mild Steel | 2008-01-02
Nominal Chip Loads
|  |  | 0.0625 | 0.000375
|  |  | 0.125 | 0.00075
|  |  | 0.1875 | 0.001125
|  |  | 0.25 | 0.0015
|  |  | 0.375 | 0.00225
|  |  | 0.5 | 0.003
|  |  | 0.625 | 0.00375
|  |  | 0.75 | 0.0045
|  |  | 0.875 | 0.00525
|  |  | 1 | 0.006
Application | RPM | Feed
Roughing | Decrease | Increase
Finishing | Increase | Decrease
End Milling | Increase | Decrease
Slotting | Increase | Decrease
Hard Material | Decrease | Same
Soft Material | Increase | Increase
Scale | Decrease | Increase
Tool Life | Decrease | Same
Heavy DOC | Decrease | Decrease

## RPMs & SFPMs
| 660 | 1110 | 1750 | 2720 | 1320 | 2220 | 3500 | 5440
10 | 110 | 185 | 291.6667 | 453.3333 | 220 | 370 | 583.3333 | 906.6667
20 | 220 | 370 | 583.3333 | 906.6667 | 440 | 740 | 1166.6667 | 1813.3333
30 | 330 | 555 | 875 | 1360 | 660 | 1110 | 1750 | 2720
40 | 440 | 740 | 1166.6667 | 1813.3333 | 880 | 1480 | 2333.3333 | 3626.6667
50 | 550 | 925 | 1458.3333 | 2266.6667 | 1100 | 1850 | 2916.6667 | 4533.3333
60 | 660 | 1110 | 1750 | 2720 | 1320 | 2220 | 3500 | 5440
70 | 770 | 1295 | 2041.6667 | 3173.3333 | 1540 | 2590 | 4083.3333 | 6346.6667
80 | 880 | 1480 | 2333.3333 | 3626.6667 | 1760 | 2960 | 4666.6667 | 7253.3333
90 | 990 | 1665 | 2625 | 4080 | 1980 | 3330 | 5250 | 8160
| 660 | 1110 | 1750 | 2720 | 1320 | 2220 | 3500 | 5440
100 | 9.0909 | 5.4054 | 3.4286 | 2.2059 | 4.5455 | 2.7027 | 1.7143 | 1.1029
200 | 18.1818 | 10.8108 | 6.8571 | 4.4118 | 9.0909 | 5.4054 | 3.4286 | 2.2059
300 | 27.2727 | 16.2162 | 10.2857 | 6.6176 | 13.6364 | 8.1081 | 5.1429 | 3.3088
400 | 36.3636 | 21.6216 | 13.7143 | 8.8235 | 18.1818 | 10.8108 | 6.8571 | 4.4118
500 | 45.4545 | 27.027 | 17.1429 | 11.0294 | 22.7273 | 13.5135 | 8.5714 | 5.5147
600 | 54.5455 | 32.4324 | 20.5714 | 13.2353 | 27.2727 | 16.2162 | 10.2857 | 6.6176
700 | 63.6364 | 37.8378 | 24 | 15.4412 | 31.8182 | 18.9189 | 12 | 7.7206
800 | 72.7273 | 43.2432 | 27.4286 | 17.6471 | 36.3636 | 21.6216 | 13.7143 | 8.8235
900 | 81.8182 | 48.6486 | 30.8571 | 19.8529 | 40.9091 | 24.3243 | 15.4286 | 9.9265
1000 | 90 | 54.0541 | 34.2857 | 22.0588 | 45.4545 | 27.027 | 17.1429 | 11.0294
1100 | 90 | 59.4595 | 37.7143 | 24.2647 | 50 | 29.7297 | 18.8571 | 12.1324
1200 | 90 | 64.8649 | 41.1429 | 26.4706 | 54.5455 | 32.4324 | 20.5714 | 13.2353
1300 | 90 | 70.2703 | 44.5714 | 28.6765 | 59.0909 | 35.1351 | 22.2857 | 14.3382
1400 | 90 | 75.6757 | 48 | 30.8824 | 63.6364 | 37.8378 | 24 | 15.4412
1500 | 90 | 81.0811 | 51.4286 | 33.0882 | 68.1818 | 40.5405 | 25.7143 | 16.5441
2000 | 90 | 90 | 68.5714 | 44.1176 | 90 | 54.0541 | 34.2857 | 22.0588
2500 | 90 | 90 | 85.7143 | 55.1471 | 90 | 67.5676 | 42.8571 | 27.5735
3000 | 90 | 90 | 90 | 66.1765 | 90 | 81.0811 | 51.4286 | 33.0882
3500 | 90 | 90 | 90 | 77.2059 | 90 | 90 | 60 | 38.6029
4000 | 90 | 90 | 90 | 88.2353 | 90 | 90 | 68.5714 | 44.1176
4500 | 90 | 90 | 90 | 90 | 90 | 90 | 77.1429 | 49.6324
5000 | 90 | 90 | 90 | 90 | 90 | 90 | 85.7143 | 55.1471
5500 | 90 | 90 | 90 | 90 | 90 | 90 | 90 | 60.6618
6000 | 90 | 90 | 90 | 90 | 90 | 90 | 90 | 66.1765
6500 | 90 | 90 | 90 | 90 | 90 | 90 | 90 | 71.6912
7000 | 90 | 90 | 90 | 90 | 90 | 90 | 90 | 77.2059
8000 | 90 | 90 | 90 | 90 | 90 | 90 | 90 | 88.2353
8500 | 90 | 90 | 90 | 90 | 90 | 90 | 90 | 90
0.0625 | SFPM
SFPM-> | 50 | 100 | 150 | 200 | 250 | 300 | 350 | 400
Target RPM | 3055.7749 | 6111.5498 | 9167.3247 | 12223.0996 | 15278.8745 | 18334.6494 | 21390.4244 | 24446.1993
660 | 990 | 990 | 990 | 990 | 990 | 990 | 990 | 990
VFD Freq | 90 | 90 | 90 | 90 | 90 | 90 | 90 | 90
1110 | 1665 | 1665 | 1665 | 1665 | 1665 | 1665 | 1665 | 1665
VFD Freq | 90 | 90 | 90 | 90 | 90 | 90 | 90 | 90
1750 | 2625 | 2625 | 2625 | 2625 | 2625 | 2625 | 2625 | 2625
VFD Freq | 90 | 90 | 90 | 90 | 90 | 90 | 90 | 90
2720 | 3055.7749 | 4080 | 4080 | 4080 | 4080 | 4080 | 4080 | 4080
VFD Freq | 67.4068 | 90 | 90 | 90 | 90 | 90 | 90 | 90
1320 | 1980 | 1980 | 1980 | 1980 | 1980 | 1980 | 1980 | 1980
VFD Freq | 90 | 90 | 90 | 90 | 90 | 90 | 90 | 90
2220 | 3055.7749 | 3330 | 3330 | 3330 | 3330 | 3330 | 3330 | 3330
VFD Freq | 82.5885 | 90 | 90 | 90 | 90 | 90 | 90 | 90
3500 | 3055.7749 | 5250 | 5250 | 5250 | 5250 | 5250 | 5250 | 5250
VFD Freq | 52.3847 | 90 | 90 | 90 | 90 | 90 | 90 | 90
5440 | 3055.7749 | 6111.5498 | 8160 | 8160 | 8160 | 8160 | 8160 | 8160
VFD Freq | 33.7034 | 67.4068 | 90 | 90 | 90 | 90 | 90 | 90
0.125 | SFPM
SFPM-> | 50 | 100 | 150 | 200 | 250 | 300 | 350 | 400
Target RPM | 1527.8875 | 3055.7749 | 4583.6624 | 6111.5498 | 7639.4373 | 9167.3247 | 10695.2122 | 12223.0996
660 | 990 | 990 | 990 | 990 | 990 | 990 | 990 | 990
VFD Freq | 90 | 90 | 90 | 90 | 90 | 90 | 90 | 90
1110 | 1527.8875 | 1665 | 1665 | 1665 | 1665 | 1665 | 1665 | 1665
VFD Freq | 82.5885 | 90 | 90 | 90 | 90 | 90 | 90 | 90
1750 | 1527.8875 | 2625 | 2625 | 2625 | 2625 | 2625 | 2625 | 2625
VFD Freq | 52.3847 | 90 | 90 | 90 | 90 | 90 | 90 | 90
2720 | 1527.8875 | 3055.7749 | 4080 | 4080 | 4080 | 4080 | 4080 | 4080
VFD Freq | 33.7034 | 67.4068 | 90 | 90 | 90 | 90 | 90 | 90
1320 | 1527.8875 | 1980 | 1980 | 1980 | 1980 | 1980 | 1980 | 1980
VFD Freq | 69.4494 | 90 | 90 | 90 | 90 | 90 | 90 | 90
2220 | 1527.8875 | 3055.7749 | 3330 | 3330 | 3330 | 3330 | 3330 | 3330
VFD Freq | 41.2943 | 82.5885 | 90 | 90 | 90 | 90 | 90 | 90
3500 | 1527.8875 | 3055.7749 | 4583.6624 | 5250 | 5250 | 5250 | 5250 | 5250
VFD Freq | 26.1924 | 52.3847 | 78.5771 | 90 | 90 | 90 | 90 | 90
5440 | 1527.8875 | 3055.7749 | 4583.6624 | 6111.5498 | 7639.4373 | 8160 | 8160 | 8160
VFD Freq | 16.8517 | 33.7034 | 50.5551 | 67.4068 | 84.2585 | 90 | 90 | 90
0.1875 | SFPM
SFPM-> | 50 | 100 | 150 | 200 | 250 | 300 | 350 | 400
Target RPM | 1018.5916 | 2037.1833 | 3055.7749 | 4074.3665 | 5092.9582 | 6111.5498 | 7130.1415 | 8148.7331
660 | 990 | 990 | 990 | 990 | 990 | 990 | 990 | 990
VFD Freq | 90 | 90 | 90 | 90 | 90 | 90 | 90 | 90
1110 | 1018.5916 | 1665 | 1665 | 1665 | 1665 | 1665 | 1665 | 1665
VFD Freq | 55.059 | 90 | 90 | 90 | 90 | 90 | 90 | 90
1750 | 1018.5916 | 2037.1833 | 2625 | 2625 | 2625 | 2625 | 2625 | 2625
VFD Freq | 34.9231 | 69.8463 | 90 | 90 | 90 | 90 | 90 | 90
2720 | 1018.5916 | 2037.1833 | 3055.7749 | 4074.3665 | 4080 | 4080 | 4080 | 4080
VFD Freq | 22.4689 | 44.9379 | 67.4068 | 89.8757 | 90 | 90 | 90 | 90
1320 | 1018.5916 | 1980 | 1980 | 1980 | 1980 | 1980 | 1980 | 1980
VFD Freq | 46.2996 | 90 | 90 | 90 | 90 | 90 | 90 | 90
2220 | 1018.5916 | 2037.1833 | 3055.7749 | 3330 | 3330 | 3330 | 3330 | 3330
VFD Freq | 27.5295 | 55.059 | 82.5885 | 90 | 90 | 90 | 90 | 90
3500 | 1018.5916 | 2037.1833 | 3055.7749 | 4074.3665 | 5092.9582 | 5250 | 5250 | 5250
VFD Freq | 17.4616 | 34.9231 | 52.3847 | 69.8463 | 87.3079 | 90 | 90 | 90
5440 | 1018.5916 | 2037.1833 | 3055.7749 | 4074.3665 | 5092.9582 | 6111.5498 | 7130.1415 | 8148.7331
VFD Freq | 11.2345 | 22.4689 | 33.7034 | 44.9379 | 56.1723 | 67.4068 | 78.6413 | 89.8757
0.25 | SFPM
SFPM-> | 50 | 100 | 150 | 200 | 250 | 300 | 350 | 400
Target RPM | 763.9437 | 1527.8875 | 2291.8312 | 3055.7749 | 3819.7186 | 4583.6624 | 5347.6061 | 6111.5498
660 | 763.9437 | 990 | 990 | 990 | 990 | 990 | 990 | 990
VFD Freq | 69.4494 | 90 | 90 | 90 | 90 | 90 | 90 | 90
1110 | 763.9437 | 1527.8875 | 1665 | 1665 | 1665 | 1665 | 1665 | 1665
VFD Freq | 41.2943 | 82.5885 | 90 | 90 | 90 | 90 | 90 | 90
1750 | 763.9437 | 1527.8875 | 2291.8312 | 2625 | 2625 | 2625 | 2625 | 2625
VFD Freq | 26.1924 | 52.3847 | 78.5771 | 90 | 90 | 90 | 90 | 90
2720 | 763.9437 | 1527.8875 | 2291.8312 | 3055.7749 | 3819.7186 | 4080 | 4080 | 4080
VFD Freq | 16.8517 | 33.7034 | 50.5551 | 67.4068 | 84.2585 | 90 | 90 | 90
1320 | 763.9437 | 1527.8875 | 1980 | 1980 | 1980 | 1980 | 1980 | 1980
VFD Freq | 34.7247 | 69.4494 | 90 | 90 | 90 | 90 | 90 | 90
2220 | 763.9437 | 1527.8875 | 2291.8312 | 3055.7749 | 3330 | 3330 | 3330 | 3330
VFD Freq | 20.6471 | 41.2943 | 61.9414 | 82.5885 | 90 | 90 | 90 | 90
3500 | 763.9437 | 1527.8875 | 2291.8312 | 3055.7749 | 3819.7186 | 4583.6624 | 5250 | 5250
VFD Freq | 13.0962 | 26.1924 | 39.2885 | 52.3847 | 65.4809 | 78.5771 | 90 | 90
5440 | 763.9437 | 1527.8875 | 2291.8312 | 3055.7749 | 3819.7186 | 4583.6624 | 5347.6061 | 6111.5498
VFD Freq | 8.4258 | 16.8517 | 25.2775 | 33.7034 | 42.1292 | 50.5551 | 58.9809 | 67.4068
0.375 | SFPM
SFPM-> | 50 | 100 | 150 | 200 | 250 | 300 | 350 | 400
Target RPM | 509.2958 | 1018.5916 | 1527.8875 | 2037.1833 | 2546.4791 | 3055.7749 | 3565.0707 | 4074.3665
660 | 509.2958 | 990 | 990 | 990 | 990 | 990 | 990 | 990
VFD Freq | 46.2996 | 90 | 90 | 90 | 90 | 90 | 90 | 90
1110 | 509.2958 | 1018.5916 | 1527.8875 | 1665 | 1665 | 1665 | 1665 | 1665
VFD Freq | 27.5295 | 55.059 | 82.5885 | 90 | 90 | 90 | 90 | 90
1750 | 509.2958 | 1018.5916 | 1527.8875 | 2037.1833 | 2546.4791 | 2625 | 2625 | 2625
VFD Freq | 17.4616 | 34.9231 | 52.3847 | 69.8463 | 87.3079 | 90 | 90 | 90
2720 | 509.2958 | 1018.5916 | 1527.8875 | 2037.1833 | 2546.4791 | 3055.7749 | 3565.0707 | 4074.3665
VFD Freq | 11.2345 | 22.4689 | 33.7034 | 44.9379 | 56.1723 | 67.4068 | 78.6413 | 89.8757
1320 | 509.2958 | 1018.5916 | 1527.8875 | 1980 | 1980 | 1980 | 1980 | 1980
VFD Freq | 23.1498 | 46.2996 | 69.4494 | 90 | 90 | 90 | 90 | 90
2220 | 509.2958 | 1018.5916 | 1527.8875 | 2037.1833 | 2546.4791 | 3055.7749 | 3330 | 3330
VFD Freq | 13.7648 | 27.5295 | 41.2943 | 55.059 | 68.8238 | 82.5885 | 90 | 90
3500 | 509.2958 | 1018.5916 | 1527.8875 | 2037.1833 | 2546.4791 | 3055.7749 | 3565.0707 | 4074.3665
VFD Freq | 8.7308 | 17.4616 | 26.1924 | 34.9231 | 43.6539 | 52.3847 | 61.1155 | 69.8463
5440 | 509.2958 | 1018.5916 | 1527.8875 | 2037.1833 | 2546.4791 | 3055.7749 | 3565.0707 | 4074.3665
VFD Freq | 5.6172 | 11.2345 | 16.8517 | 22.4689 | 28.0862 | 33.7034 | 39.3206 | 44.9379
0.4375 | SFPM
SFPM-> | 50 | 100 | 150 | 200 | 250 | 300 | 350 | 400
Target RPM | 436.5393 | 873.0785 | 1309.6178 | 1746.1571 | 2182.6964 | 2619.2356 | 3055.7749 | 3492.3142
660 | 436.5393 | 873.0785 | 990 | 990 | 990 | 990 | 990 | 990
VFD Freq | 39.6854 | 79.3708 | 90 | 90 | 90 | 90 | 90 | 90
1110 | 436.5393 | 873.0785 | 1309.6178 | 1665 | 1665 | 1665 | 1665 | 1665
VFD Freq | 23.5967 | 47.1934 | 70.7902 | 90 | 90 | 90 | 90 | 90
1750 | 436.5393 | 873.0785 | 1309.6178 | 1746.1571 | 2182.6964 | 2619.2356 | 2625 | 2625
VFD Freq | 14.9671 | 29.9341 | 44.9012 | 59.8682 | 74.8353 | 89.8024 | 90 | 90
2720 | 436.5393 | 873.0785 | 1309.6178 | 1746.1571 | 2182.6964 | 2619.2356 | 3055.7749 | 3492.3142
VFD Freq | 9.6295 | 19.2591 | 28.8886 | 38.5182 | 48.1477 | 57.7773 | 67.4068 | 77.0363
1320 | 436.5393 | 873.0785 | 1309.6178 | 1746.1571 | 1980 | 1980 | 1980 | 1980
VFD Freq | 19.8427 | 39.6854 | 59.5281 | 79.3708 | 90 | 90 | 90 | 90
2220 | 436.5393 | 873.0785 | 1309.6178 | 1746.1571 | 2182.6964 | 2619.2356 | 3055.7749 | 3330
VFD Freq | 11.7984 | 23.5967 | 35.3951 | 47.1934 | 58.9918 | 70.7902 | 82.5885 | 90
3500 | 436.5393 | 873.0785 | 1309.6178 | 1746.1571 | 2182.6964 | 2619.2356 | 3055.7749 | 3492.3142
VFD Freq | 7.4835 | 14.9671 | 22.4506 | 29.9341 | 37.4177 | 44.9012 | 52.3847 | 59.8682
5440 | 436.5393 | 873.0785 | 1309.6178 | 1746.1571 | 2182.6964 | 2619.2356 | 3055.7749 | 3492.3142
VFD Freq | 4.8148 | 9.6295 | 14.4443 | 19.2591 | 24.0739 | 28.8886 | 33.7034 | 38.5182
0.5 | SFPM
SFPM-> | 50 | 100 | 150 | 200 | 250 | 300 | 350 | 400
Target RPM | 381.9719 | 763.9437 | 1145.9156 | 1527.8875 | 1909.8593 | 2291.8312 | 2673.803 | 3055.7749
660 | 381.9719 | 763.9437 | 990 | 990 | 990 | 990 | 990 | 990
VFD Freq | 34.7247 | 69.4494 | 90 | 90 | 90 | 90 | 90 | 90
1110 | 381.9719 | 763.9437 | 1145.9156 | 1527.8875 | 1665 | 1665 | 1665 | 1665
VFD Freq | 20.6471 | 41.2943 | 61.9414 | 82.5885 | 90 | 90 | 90 | 90
1750 | 381.9719 | 763.9437 | 1145.9156 | 1527.8875 | 1909.8593 | 2291.8312 | 2625 | 2625
VFD Freq | 13.0962 | 26.1924 | 39.2885 | 52.3847 | 65.4809 | 78.5771 | 90 | 90
2720 | 381.9719 | 763.9437 | 1145.9156 | 1527.8875 | 1909.8593 | 2291.8312 | 2673.803 | 3055.7749
VFD Freq | 8.4258 | 16.8517 | 25.2775 | 33.7034 | 42.1292 | 50.5551 | 58.9809 | 67.4068
1320 | 381.9719 | 763.9437 | 1145.9156 | 1527.8875 | 1909.8593 | 1980 | 1980 | 1980
VFD Freq | 17.3624 | 34.7247 | 52.0871 | 69.4494 | 86.8118 | 90 | 90 | 90
2220 | 381.9719 | 763.9437 | 1145.9156 | 1527.8875 | 1909.8593 | 2291.8312 | 2673.803 | 3055.7749
VFD Freq | 10.3236 | 20.6471 | 30.9707 | 41.2943 | 51.6178 | 61.9414 | 72.2649 | 82.5885
3500 | 381.9719 | 763.9437 | 1145.9156 | 1527.8875 | 1909.8593 | 2291.8312 | 2673.803 | 3055.7749
VFD Freq | 6.5481 | 13.0962 | 19.6443 | 26.1924 | 32.7404 | 39.2885 | 45.8366 | 52.3847
5440 | 381.9719 | 763.9437 | 1145.9156 | 1527.8875 | 1909.8593 | 2291.8312 | 2673.803 | 3055.7749
VFD Freq | 4.2129 | 8.4258 | 12.6388 | 16.8517 | 21.0646 | 25.2775 | 29.4905 | 33.7034
0.625 | SFPM
SFPM-> | 50 | 100 | 150 | 200 | 250 | 300 | 350 | 400
Target RPM | 305.5775 | 611.155 | 916.7325 | 1222.31 | 1527.8875 | 1833.4649 | 2139.0424 | 2444.6199
660 | 305.5775 | 611.155 | 916.7325 | 990 | 990 | 990 | 990 | 990
VFD Freq | 27.7798 | 55.5595 | 83.3393 | 90 | 90 | 90 | 90 | 90
1110 | 305.5775 | 611.155 | 916.7325 | 1222.31 | 1527.8875 | 1665 | 1665 | 1665
VFD Freq | 16.5177 | 33.0354 | 49.5531 | 66.0708 | 82.5885 | 90 | 90 | 90
1750 | 305.5775 | 611.155 | 916.7325 | 1222.31 | 1527.8875 | 1833.4649 | 2139.0424 | 2444.6199
VFD Freq | 10.4769 | 20.9539 | 31.4308 | 41.9078 | 52.3847 | 62.8617 | 73.3386 | 83.8155
2720 | 305.5775 | 611.155 | 916.7325 | 1222.31 | 1527.8875 | 1833.4649 | 2139.0424 | 2444.6199
VFD Freq | 6.7407 | 13.4814 | 20.222 | 26.9627 | 33.7034 | 40.4441 | 47.1848 | 53.9254
1320 | 305.5775 | 611.155 | 916.7325 | 1222.31 | 1527.8875 | 1833.4649 | 1980 | 1980
VFD Freq | 13.8899 | 27.7798 | 41.6697 | 55.5595 | 69.4494 | 83.3393 | 90 | 90
2220 | 305.5775 | 611.155 | 916.7325 | 1222.31 | 1527.8875 | 1833.4649 | 2139.0424 | 2444.6199
VFD Freq | 8.2589 | 16.5177 | 24.7766 | 33.0354 | 41.2943 | 49.5531 | 57.812 | 66.0708
3500 | 305.5775 | 611.155 | 916.7325 | 1222.31 | 1527.8875 | 1833.4649 | 2139.0424 | 2444.6199
VFD Freq | 5.2385 | 10.4769 | 15.7154 | 20.9539 | 26.1924 | 31.4308 | 36.6693 | 41.9078
5440 | 305.5775 | 611.155 | 916.7325 | 1222.31 | 1527.8875 | 1833.4649 | 2139.0424 | 2444.6199
VFD Freq | 3.3703 | 6.7407 | 10.111 | 13.4814 | 16.8517 | 20.222 | 23.5924 | 26.9627
0.75 | SFPM
SFPM-> | 50 | 100 | 150 | 200 | 250 | 300 | 350 | 400
Target RPM | 254.6479 | 509.2958 | 763.9437 | 1018.5916 | 1273.2395 | 1527.8875 | 1782.5354 | 2037.1833
660 | 254.6479 | 509.2958 | 763.9437 | 990 | 990 | 990 | 990 | 990
VFD Freq | 23.1498 | 46.2996 | 69.4494 | 90 | 90 | 90 | 90 | 90
1110 | 254.6479 | 509.2958 | 763.9437 | 1018.5916 | 1273.2395 | 1527.8875 | 1665 | 1665
VFD Freq | 13.7648 | 27.5295 | 41.2943 | 55.059 | 68.8238 | 82.5885 | 90 | 90
1750 | 254.6479 | 509.2958 | 763.9437 | 1018.5916 | 1273.2395 | 1527.8875 | 1782.5354 | 2037.1833
VFD Freq | 8.7308 | 17.4616 | 26.1924 | 34.9231 | 43.6539 | 52.3847 | 61.1155 | 69.8463
2720 | 254.6479 | 509.2958 | 763.9437 | 1018.5916 | 1273.2395 | 1527.8875 | 1782.5354 | 2037.1833
VFD Freq | 5.6172 | 11.2345 | 16.8517 | 22.4689 | 28.0862 | 33.7034 | 39.3206 | 44.9379
1320 | 254.6479 | 509.2958 | 763.9437 | 1018.5916 | 1273.2395 | 1527.8875 | 1782.5354 | 1980
VFD Freq | 11.5749 | 23.1498 | 34.7247 | 46.2996 | 57.8745 | 69.4494 | 81.0243 | 90
2220 | 254.6479 | 509.2958 | 763.9437 | 1018.5916 | 1273.2395 | 1527.8875 | 1782.5354 | 2037.1833
VFD Freq | 6.8824 | 13.7648 | 20.6471 | 27.5295 | 34.4119 | 41.2943 | 48.1766 | 55.059
3500 | 254.6479 | 509.2958 | 763.9437 | 1018.5916 | 1273.2395 | 1527.8875 | 1782.5354 | 2037.1833
VFD Freq | 4.3654 | 8.7308 | 13.0962 | 17.4616 | 21.827 | 26.1924 | 30.5577 | 34.9231
5440 | 254.6479 | 509.2958 | 763.9437 | 1018.5916 | 1273.2395 | 1527.8875 | 1782.5354 | 2037.1833
VFD Freq | 2.8086 | 5.6172 | 8.4258 | 11.2345 | 14.0431 | 16.8517 | 19.6603 | 22.4689
0.875 | SFPM
SFPM-> | 50 | 100 | 150 | 200 | 250 | 300 | 350 | 400
Target RPM | 218.2696 | 436.5393 | 654.8089 | 873.0785 | 1091.3482 | 1309.6178 | 1527.8875 | 1746.1571
660 | 218.2696 | 436.5393 | 654.8089 | 873.0785 | 990 | 990 | 990 | 990
VFD Freq | 19.8427 | 39.6854 | 59.5281 | 79.3708 | 90 | 90 | 90 | 90
1110 | 218.2696 | 436.5393 | 654.8089 | 873.0785 | 1091.3482 | 1309.6178 | 1527.8875 | 1665
VFD Freq | 11.7984 | 23.5967 | 35.3951 | 47.1934 | 58.9918 | 70.7902 | 82.5885 | 90
1750 | 218.2696 | 436.5393 | 654.8089 | 873.0785 | 1091.3482 | 1309.6178 | 1527.8875 | 1746.1571
VFD Freq | 7.4835 | 14.9671 | 22.4506 | 29.9341 | 37.4177 | 44.9012 | 52.3847 | 59.8682
2720 | 218.2696 | 436.5393 | 654.8089 | 873.0785 | 1091.3482 | 1309.6178 | 1527.8875 | 1746.1571
VFD Freq | 4.8148 | 9.6295 | 14.4443 | 19.2591 | 24.0739 | 28.8886 | 33.7034 | 38.5182
1320 | 218.2696 | 436.5393 | 654.8089 | 873.0785 | 1091.3482 | 1309.6178 | 1527.8875 | 1746.1571
VFD Freq | 9.9213 | 19.8427 | 29.764 | 39.6854 | 49.6067 | 59.5281 | 69.4494 | 79.3708
2220 | 218.2696 | 436.5393 | 654.8089 | 873.0785 | 1091.3482 | 1309.6178 | 1527.8875 | 1746.1571
VFD Freq | 5.8992 | 11.7984 | 17.6975 | 23.5967 | 29.4959 | 35.3951 | 41.2943 | 47.1934
3500 | 218.2696 | 436.5393 | 654.8089 | 873.0785 | 1091.3482 | 1309.6178 | 1527.8875 | 1746.1571
VFD Freq | 3.7418 | 7.4835 | 11.2253 | 14.9671 | 18.7088 | 22.4506 | 26.1924 | 29.9341
5440 | 218.2696 | 436.5393 | 654.8089 | 873.0785 | 1091.3482 | 1309.6178 | 1527.8875 | 1746.1571
VFD Freq | 2.4074 | 4.8148 | 7.2222 | 9.6295 | 12.0369 | 14.4443 | 16.8517 | 19.2591
1 | SFPM
SFPM-> | 50 | 100 | 150 | 200 | 250 | 300 | 350 | 400
Target RPM | 190.9859 | 381.9719 | 572.9578 | 763.9437 | 954.9297 | 1145.9156 | 1336.9015 | 1527.8875
660 | 190.9859 | 381.9719 | 572.9578 | 763.9437 | 954.9297 | 990 | 990 | 990
VFD Freq | 17.3624 | 34.7247 | 52.0871 | 69.4494 | 86.8118 | 90 | 90 | 90
1110 | 190.9859 | 381.9719 | 572.9578 | 763.9437 | 954.9297 | 1145.9156 | 1336.9015 | 1527.8875
VFD Freq | 10.3236 | 20.6471 | 30.9707 | 41.2943 | 51.6178 | 61.9414 | 72.2649 | 82.5885
1750 | 190.9859 | 381.9719 | 572.9578 | 763.9437 | 954.9297 | 1145.9156 | 1336.9015 | 1527.8875
VFD Freq | 6.5481 | 13.0962 | 19.6443 | 26.1924 | 32.7404 | 39.2885 | 45.8366 | 52.3847
2720 | 190.9859 | 381.9719 | 572.9578 | 763.9437 | 954.9297 | 1145.9156 | 1336.9015 | 1527.8875
VFD Freq | 4.2129 | 8.4258 | 12.6388 | 16.8517 | 21.0646 | 25.2775 | 29.4905 | 33.7034
1320 | 190.9859 | 381.9719 | 572.9578 | 763.9437 | 954.9297 | 1145.9156 | 1336.9015 | 1527.8875
VFD Freq | 8.6812 | 17.3624 | 26.0435 | 34.7247 | 43.4059 | 52.0871 | 60.7683 | 69.4494
2220 | 190.9859 | 381.9719 | 572.9578 | 763.9437 | 954.9297 | 1145.9156 | 1336.9015 | 1527.8875
VFD Freq | 5.1618 | 10.3236 | 15.4853 | 20.6471 | 25.8089 | 30.9707 | 36.1325 | 41.2943
3500 | 190.9859 | 381.9719 | 572.9578 | 763.9437 | 954.9297 | 1145.9156 | 1336.9015 | 1527.8875
VFD Freq | 3.274 | 6.5481 | 9.8221 | 13.0962 | 16.3702 | 19.6443 | 22.9183 | 26.1924
5440 | 190.9859 | 381.9719 | 572.9578 | 763.9437 | 954.9297 | 1145.9156 | 1336.9015 | 1527.8875
VFD Freq | 2.1065 | 4.2129 | 6.3194 | 8.4258 | 10.5323 | 12.6388 | 14.7452 | 16.8517

## Calculators
RPM vs SFPM & Diameter
SFPM | 400
Diameter | 2.75
RPM | 555.5954
Feedrate vs RPM & Chipload
RPM | 556
Chipload | 0.001
# Teeth | 36
Feedrate | 20.016
VFD Freq vs RPM & Speed Range
RPM | 556
Speed Range | 660
VFD Frequency | 50.5455
RPM @ 60Hz
660
1110
1750
2720
1320
2220
3500
5440

## Speeds And Feeds
RPM Range | 5440 | 1/min
# Flutes | 2
Max Chip Load @ 1" Dia. | 0.005 | Inch
Chipload Scaling Coefficient | 1
Cut Type | Finishing
Only modify fields in GREEN!
50 | SFPM | 5440 | RPM Speed Range |  | 2 | Flutes
Cutter Dia. | 0.0625 | 0.125 | 0.1875 | 0.25 | 0.375 | 0.4375 | 0.5 | 0.625 | 0.75 | 0.875 | 1
Ideal RPM | 3055.7749 | 1527.8875 | 1018.5916 | 763.9437 | 509.2958 | 436.5393 | 381.9719 | 305.5775 | 254.6479 | 218.2696 | 190.9859
Actual RPM | 3055.7749 | 1527.8875 | 1018.5916 | 763.9437 | 509.2958 | 436.5393 | 381.9719 | 305.5775 | 254.6479 | 218.2696 | 190.9859
VFD Frequency | 33.7034 | 16.8517 | 11.2345 | 8.4258 | 5.6172 | 4.8148 | 4.2129 | 3.3703 | 2.8086 | 2.4074 | 2.1065
Max Chip Load | 0.0003125 | 0.000625 | 0.0009375 | 0.00125 | 0.001875 | 0.0021875 | 0.0025 | 0.003125 | 0.00375 | 0.004375 | 0.005
Max Feed Rate | 1.9099 | 1.9099 | 1.9099 | 1.9099 | 1.9099 | 1.9099 | 1.9099 | 1.9099 | 1.9099 | 1.9099 | 1.9099
Slotting 0.1D | 1.9099 | 1.9099 | 1.9099 | 1.9099 | 1.9099 | 1.9099 | 1.9099 | 1.9099 | 1.9099 | 1.9099 | 1.9099
Slotting 0.25D | 1.5279 | 1.5279 | 1.5279 | 1.5279 | 1.5279 | 1.5279 | 1.5279 | 1.5279 | 1.5279 | 1.5279 | 1.5279
Slotting 0.5D | 1.1459 | 1.1459 | 1.1459 | 1.1459 | 1.1459 | 1.1459 | 1.1459 | 1.1459 | 1.1459 | 1.1459 | 1.1459
Slotting 0.75D | 0.95493 | 0.95493 | 0.95493 | 0.95493 | 0.95493 | 0.95493 | 0.95493 | 0.95493 | 0.95493 | 0.95493 | 0.95493
Peripheral 0.1D | 2.1008 | 2.1008 | 2.1008 | 2.1008 | 2.1008 | 2.1008 | 2.1008 | 2.1008 | 2.1008 | 2.1008 | 2.1008
Peripheral 0.25D | 1.9099 | 1.9099 | 1.9099 | 1.9099 | 1.9099 | 1.9099 | 1.9099 | 1.9099 | 1.9099 | 1.9099 | 1.9099
Peripheral 0.5D | 0.76394 | 0.76394 | 0.76394 | 0.76394 | 0.76394 | 0.76394 | 0.76394 | 0.76394 | 0.76394 | 0.76394 | 0.76394
100 | SFPM | 5440 | RPM Speed Range |  | 2 | Flutes
Cutter Dia. | 0.0625 | 0.125 | 0.1875 | 0.25 | 0.375 | 0.4375 | 0.5 | 0.625 | 0.75 | 0.875 | 1
Ideal RPM | 6111.5498 | 3055.7749 | 2037.1833 | 1527.8875 | 1018.5916 | 873.0785 | 763.9437 | 611.155 | 509.2958 | 436.5393 | 381.9719
Actual RPM | 6111.5498 | 3055.7749 | 2037.1833 | 1527.8875 | 1018.5916 | 873.0785 | 763.9437 | 611.155 | 509.2958 | 436.5393 | 381.9719
VFD Frequency | 67.4068 | 33.7034 | 22.4689 | 16.8517 | 11.2345 | 9.6295 | 8.4258 | 6.7407 | 5.6172 | 4.8148 | 4.2129
Max Chip Load | 0.0003125 | 0.000625 | 0.0009375 | 0.00125 | 0.001875 | 0.0021875 | 0.0025 | 0.003125 | 0.00375 | 0.004375 | 0.005
Max Feed Rate | 3.8197 | 3.8197 | 3.8197 | 3.8197 | 3.8197 | 3.8197 | 3.8197 | 3.8197 | 3.8197 | 3.8197 | 3.8197
Slotting 0.1D | 3.8197 | 3.8197 | 3.8197 | 3.8197 | 3.8197 | 3.8197 | 3.8197 | 3.8197 | 3.8197 | 3.8197 | 3.8197
Slotting 0.25D | 3.0558 | 3.0558 | 3.0558 | 3.0558 | 3.0558 | 3.0558 | 3.0558 | 3.0558 | 3.0558 | 3.0558 | 3.0558
Slotting 0.5D | 2.2918 | 2.2918 | 2.2918 | 2.2918 | 2.2918 | 2.2918 | 2.2918 | 2.2918 | 2.2918 | 2.2918 | 2.2918
Slotting 0.75D | 1.9099 | 1.9099 | 1.9099 | 1.9099 | 1.9099 | 1.9099 | 1.9099 | 1.9099 | 1.9099 | 1.9099 | 1.9099
Peripheral 0.1D | 4.2017 | 4.2017 | 4.2017 | 4.2017 | 4.2017 | 4.2017 | 4.2017 | 4.2017 | 4.2017 | 4.2017 | 4.2017
Peripheral 0.25D | 3.8197 | 3.8197 | 3.8197 | 3.8197 | 3.8197 | 3.8197 | 3.8197 | 3.8197 | 3.8197 | 3.8197 | 3.8197
Peripheral 0.5D | 1.5279 | 1.5279 | 1.5279 | 1.5279 | 1.5279 | 1.5279 | 1.5279 | 1.5279 | 1.5279 | 1.5279 | 1.5279
150 | SFPM | 5440 | RPM Speed Range |  | 2 | Flutes
Cutter Dia. | 0.0625 | 0.125 | 0.1875 | 0.25 | 0.375 | 0.4375 | 0.5 | 0.625 | 0.75 | 0.875 | 1
Ideal RPM | 9167.3247 | 4583.6624 | 3055.7749 | 2291.8312 | 1527.8875 | 1309.6178 | 1145.9156 | 916.7325 | 763.9437 | 654.8089 | 572.9578
Actual RPM | 8160 | 4583.6624 | 3055.7749 | 2291.8312 | 1527.8875 | 1309.6178 | 1145.9156 | 916.7325 | 763.9437 | 654.8089 | 572.9578
VFD Frequency | 90 | 50.5551 | 33.7034 | 25.2775 | 16.8517 | 14.4443 | 12.6388 | 10.111 | 8.4258 | 7.2222 | 6.3194
Max Chip Load | 0.0003125 | 0.000625 | 0.0009375 | 0.00125 | 0.001875 | 0.0021875 | 0.0025 | 0.003125 | 0.00375 | 0.004375 | 0.005
Max Feed Rate | 5.1 | 5.7296 | 5.7296 | 5.7296 | 5.7296 | 5.7296 | 5.7296 | 5.7296 | 5.7296 | 5.7296 | 5.7296
Slotting 0.1D | 5.1 | 5.7296 | 5.7296 | 5.7296 | 5.7296 | 5.7296 | 5.7296 | 5.7296 | 5.7296 | 5.7296 | 5.7296
Slotting 0.25D | 4.08 | 4.5837 | 4.5837 | 4.5837 | 4.5837 | 4.5837 | 4.5837 | 4.5837 | 4.5837 | 4.5837 | 4.5837
Slotting 0.5D | 3.06 | 3.4377 | 3.4377 | 3.4377 | 3.4377 | 3.4377 | 3.4377 | 3.4377 | 3.4377 | 3.4377 | 3.4377
Slotting 0.75D | 2.55 | 2.8648 | 2.8648 | 2.8648 | 2.8648 | 2.8648 | 2.8648 | 2.8648 | 2.8648 | 2.8648 | 2.8648
Peripheral 0.1D | 5.61 | 6.3025 | 6.3025 | 6.3025 | 6.3025 | 6.3025 | 6.3025 | 6.3025 | 6.3025 | 6.3025 | 6.3025
Peripheral 0.25D | 5.1 | 5.7296 | 5.7296 | 5.7296 | 5.7296 | 5.7296 | 5.7296 | 5.7296 | 5.7296 | 5.7296 | 5.7296
Peripheral 0.5D | 2.04 | 2.2918 | 2.2918 | 2.2918 | 2.2918 | 2.2918 | 2.2918 | 2.2918 | 2.2918 | 2.2918 | 2.2918
200 | SFPM | 5440 | RPM Speed Range |  | 2 | Flutes
Cutter Dia. | 0.0625 | 0.125 | 0.1875 | 0.25 | 0.375 | 0.4375 | 0.5 | 0.625 | 0.75 | 0.875 | 1
Ideal RPM | 12223.0996 | 6111.5498 | 4074.3665 | 3055.7749 | 2037.1833 | 1746.1571 | 1527.8875 | 1222.31 | 1018.5916 | 873.0785 | 763.9437
Actual RPM | 8160 | 6111.5498 | 4074.3665 | 3055.7749 | 2037.1833 | 1746.1571 | 1527.8875 | 1222.31 | 1018.5916 | 873.0785 | 763.9437
VFD Frequency | 90 | 67.4068 | 44.9379 | 33.7034 | 22.4689 | 19.2591 | 16.8517 | 13.4814 | 11.2345 | 9.6295 | 8.4258
Max Chip Load | 0.0003125 | 0.000625 | 0.0009375 | 0.00125 | 0.001875 | 0.0021875 | 0.0025 | 0.003125 | 0.00375 | 0.004375 | 0.005
Max Feed Rate | 5.1 | 7.6394 | 7.6394 | 7.6394 | 7.6394 | 7.6394 | 7.6394 | 7.6394 | 7.6394 | 7.6394 | 7.6394
Slotting 0.1D | 5.1 | 7.6394 | 7.6394 | 7.6394 | 7.6394 | 7.6394 | 7.6394 | 7.6394 | 7.6394 | 7.6394 | 7.6394
Slotting 0.25D | 4.08 | 6.1115 | 6.1115 | 6.1115 | 6.1115 | 6.1115 | 6.1115 | 6.1115 | 6.1115 | 6.1115 | 6.1115
Slotting 0.5D | 3.06 | 4.5837 | 4.5837 | 4.5837 | 4.5837 | 4.5837 | 4.5837 | 4.5837 | 4.5837 | 4.5837 | 4.5837
Slotting 0.75D | 2.55 | 3.8197 | 3.8197 | 3.8197 | 3.8197 | 3.8197 | 3.8197 | 3.8197 | 3.8197 | 3.8197 | 3.8197
Peripheral 0.1D | 5.61 | 8.4034 | 8.4034 | 8.4034 | 8.4034 | 8.4034 | 8.4034 | 8.4034 | 8.4034 | 8.4034 | 8.4034
Peripheral 0.25D | 5.1 | 7.6394 | 7.6394 | 7.6394 | 7.6394 | 7.6394 | 7.6394 | 7.6394 | 7.6394 | 7.6394 | 7.6394
Peripheral 0.5D | 2.04 | 3.0558 | 3.0558 | 3.0558 | 3.0558 | 3.0558 | 3.0558 | 3.0558 | 3.0558 | 3.0558 | 3.0558
250 | SFPM | 5440 | RPM Speed Range |  | 2 | Flutes
Cutter Dia. | 0.0625 | 0.125 | 0.1875 | 0.25 | 0.375 | 0.4375 | 0.5 | 0.625 | 0.75 | 0.875 | 1
Ideal RPM | 15278.8745 | 7639.4373 | 5092.9582 | 3819.7186 | 2546.4791 | 2182.6964 | 1909.8593 | 1527.8875 | 1273.2395 | 1091.3482 | 954.9297
Actual RPM | 8160 | 7639.4373 | 5092.9582 | 3819.7186 | 2546.4791 | 2182.6964 | 1909.8593 | 1527.8875 | 1273.2395 | 1091.3482 | 954.9297
VFD Frequency | 90 | 84.2585 | 56.1723 | 42.1292 | 28.0862 | 24.0739 | 21.0646 | 16.8517 | 14.0431 | 12.0369 | 10.5323
Max Chip Load | 0.0003125 | 0.000625 | 0.0009375 | 0.00125 | 0.001875 | 0.0021875 | 0.0025 | 0.003125 | 0.00375 | 0.004375 | 0.005
Max Feed Rate | 5.1 | 9.5493 | 9.5493 | 9.5493 | 9.5493 | 9.5493 | 9.5493 | 9.5493 | 9.5493 | 9.5493 | 9.5493
Slotting 0.1D | 5.1 | 9.5493 | 9.5493 | 9.5493 | 9.5493 | 9.5493 | 9.5493 | 9.5493 | 9.5493 | 9.5493 | 9.5493
Slotting 0.25D | 4.08 | 7.6394 | 7.6394 | 7.6394 | 7.6394 | 7.6394 | 7.6394 | 7.6394 | 7.6394 | 7.6394 | 7.6394
Slotting 0.5D | 3.06 | 5.7296 | 5.7296 | 5.7296 | 5.7296 | 5.7296 | 5.7296 | 5.7296 | 5.7296 | 5.7296 | 5.7296
Slotting 0.75D | 2.55 | 4.7746 | 4.7746 | 4.7746 | 4.7746 | 4.7746 | 4.7746 | 4.7746 | 4.7746 | 4.7746 | 4.7746
Peripheral 0.1D | 5.61 | 10.5042 | 10.5042 | 10.5042 | 10.5042 | 10.5042 | 10.5042 | 10.5042 | 10.5042 | 10.5042 | 10.5042
Peripheral 0.25D | 5.1 | 9.5493 | 9.5493 | 9.5493 | 9.5493 | 9.5493 | 9.5493 | 9.5493 | 9.5493 | 9.5493 | 9.5493
Peripheral 0.5D | 2.04 | 3.8197 | 3.8197 | 3.8197 | 3.8197 | 3.8197 | 3.8197 | 3.8197 | 3.8197 | 3.8197 | 3.8197
300 | SFPM | 5440 | RPM Speed Range |  | 2 | Flutes
Cutter Dia. | 0.0625 | 0.125 | 0.1875 | 0.25 | 0.375 | 0.4375 | 0.5 | 0.625 | 0.75 | 0.875 | 1
Ideal RPM | 18334.6494 | 9167.3247 | 6111.5498 | 4583.6624 | 3055.7749 | 2619.2356 | 2291.8312 | 1833.4649 | 1527.8875 | 1309.6178 | 1145.9156
Actual RPM | 8160 | 8160 | 6111.5498 | 4583.6624 | 3055.7749 | 2619.2356 | 2291.8312 | 1833.4649 | 1527.8875 | 1309.6178 | 1145.9156
VFD Frequency | 90 | 90 | 67.4068 | 50.5551 | 33.7034 | 28.8886 | 25.2775 | 20.222 | 16.8517 | 14.4443 | 12.6388
Max Chip Load | 0.0003125 | 0.000625 | 0.0009375 | 0.00125 | 0.001875 | 0.0021875 | 0.0025 | 0.003125 | 0.00375 | 0.004375 | 0.005
Max Feed Rate | 5.1 | 10.2 | 11.4592 | 11.4592 | 11.4592 | 11.4592 | 11.4592 | 11.4592 | 11.4592 | 11.4592 | 11.4592
Slotting 0.1D | 5.1 | 10.2 | 11.4592 | 11.4592 | 11.4592 | 11.4592 | 11.4592 | 11.4592 | 11.4592 | 11.4592 | 11.4592
Slotting 0.25D | 4.08 | 8.16 | 9.1673 | 9.1673 | 9.1673 | 9.1673 | 9.1673 | 9.1673 | 9.1673 | 9.1673 | 9.1673
Slotting 0.5D | 3.06 | 6.12 | 6.8755 | 6.8755 | 6.8755 | 6.8755 | 6.8755 | 6.8755 | 6.8755 | 6.8755 | 6.8755
Slotting 0.75D | 2.55 | 5.1 | 5.7296 | 5.7296 | 5.7296 | 5.7296 | 5.7296 | 5.7296 | 5.7296 | 5.7296 | 5.7296
Peripheral 0.1D | 5.61 | 11.22 | 12.6051 | 12.6051 | 12.6051 | 12.6051 | 12.6051 | 12.6051 | 12.6051 | 12.6051 | 12.6051
Peripheral 0.25D | 5.1 | 10.2 | 11.4592 | 11.4592 | 11.4592 | 11.4592 | 11.4592 | 11.4592 | 11.4592 | 11.4592 | 11.4592
Peripheral 0.5D | 2.04 | 4.08 | 4.5837 | 4.5837 | 4.5837 | 4.5837 | 4.5837 | 4.5837 | 4.5837 | 4.5837 | 4.5837
350 | SFPM | 5440 | RPM Speed Range |  | 2 | Flutes
Cutter Dia. | 0.0625 | 0.125 | 0.1875 | 0.25 | 0.375 | 0.4375 | 0.5 | 0.625 | 0.75 | 0.875 | 1
Ideal RPM | 21390.4244 | 10695.2122 | 7130.1415 | 5347.6061 | 3565.0707 | 3055.7749 | 2673.803 | 2139.0424 | 1782.5354 | 1527.8875 | 1336.9015
Actual RPM | 8160 | 8160 | 7130.1415 | 5347.6061 | 3565.0707 | 3055.7749 | 2673.803 | 2139.0424 | 1782.5354 | 1527.8875 | 1336.9015
VFD Frequency | 90 | 90 | 78.6413 | 58.9809 | 39.3206 | 33.7034 | 29.4905 | 23.5924 | 19.6603 | 16.8517 | 14.7452
Max Chip Load | 0.0003125 | 0.000625 | 0.0009375 | 0.00125 | 0.001875 | 0.0021875 | 0.0025 | 0.003125 | 0.00375 | 0.004375 | 0.005
Max Feed Rate | 5.1 | 10.2 | 13.369 | 13.369 | 13.369 | 13.369 | 13.369 | 13.369 | 13.369 | 13.369 | 13.369
Slotting 0.1D | 5.1 | 10.2 | 13.369 | 13.369 | 13.369 | 13.369 | 13.369 | 13.369 | 13.369 | 13.369 | 13.369
Slotting 0.25D | 4.08 | 8.16 | 10.6952 | 10.6952 | 10.6952 | 10.6952 | 10.6952 | 10.6952 | 10.6952 | 10.6952 | 10.6952
Slotting 0.5D | 3.06 | 6.12 | 8.0214 | 8.0214 | 8.0214 | 8.0214 | 8.0214 | 8.0214 | 8.0214 | 8.0214 | 8.0214
Slotting 0.75D | 2.55 | 5.1 | 6.6845 | 6.6845 | 6.6845 | 6.6845 | 6.6845 | 6.6845 | 6.6845 | 6.6845 | 6.6845
Peripheral 0.1D | 5.61 | 11.22 | 14.7059 | 14.7059 | 14.7059 | 14.7059 | 14.7059 | 14.7059 | 14.7059 | 14.7059 | 14.7059
Peripheral 0.25D | 5.1 | 10.2 | 13.369 | 13.369 | 13.369 | 13.369 | 13.369 | 13.369 | 13.369 | 13.369 | 13.369
Peripheral 0.5D | 2.04 | 4.08 | 5.3476 | 5.3476 | 5.3476 | 5.3476 | 5.3476 | 5.3476 | 5.3476 | 5.3476 | 5.3476
400 | SFPM | 5440 | RPM Speed Range |  | 2 | Flutes
Cutter Dia. | 0.0625 | 0.125 | 0.1875 | 0.25 | 0.375 | 0.4375 | 0.5 | 0.625 | 0.75 | 0.875 | 1
Ideal RPM | 24446.1993 | 12223.0996 | 8148.7331 | 6111.5498 | 4074.3665 | 3492.3142 | 3055.7749 | 2444.6199 | 2037.1833 | 1746.1571 | 1527.8875
Actual RPM | 8160 | 8160 | 8148.7331 | 6111.5498 | 4074.3665 | 3492.3142 | 3055.7749 | 2444.6199 | 2037.1833 | 1746.1571 | 1527.8875
VFD Frequency | 90 | 90 | 89.8757 | 67.4068 | 44.9379 | 38.5182 | 33.7034 | 26.9627 | 22.4689 | 19.2591 | 16.8517
Max Chip Load | 0.0003125 | 0.000625 | 0.0009375 | 0.00125 | 0.001875 | 0.0021875 | 0.0025 | 0.003125 | 0.00375 | 0.004375 | 0.005
Max Feed Rate | 5.1 | 10.2 | 15.2789 | 15.2789 | 15.2789 | 15.2789 | 15.2789 | 15.2789 | 15.2789 | 15.2789 | 15.2789
Slotting 0.1D | 5.1 | 10.2 | 15.2789 | 15.2789 | 15.2789 | 15.2789 | 15.2789 | 15.2789 | 15.2789 | 15.2789 | 15.2789
Slotting 0.25D | 4.08 | 8.16 | 12.2231 | 12.2231 | 12.2231 | 12.2231 | 12.2231 | 12.2231 | 12.2231 | 12.2231 | 12.2231
Slotting 0.5D | 3.06 | 6.12 | 9.1673 | 9.1673 | 9.1673 | 9.1673 | 9.1673 | 9.1673 | 9.1673 | 9.1673 | 9.1673
Slotting 0.75D | 2.55 | 5.1 | 7.6394 | 7.6394 | 7.6394 | 7.6394 | 7.6394 | 7.6394 | 7.6394 | 7.6394 | 7.6394
Peripheral 0.1D | 5.61 | 11.22 | 16.8068 | 16.8068 | 16.8068 | 16.8068 | 16.8068 | 16.8068 | 16.8068 | 16.8068 | 16.8068
Peripheral 0.25D | 5.1 | 10.2 | 15.2789 | 15.2789 | 15.2789 | 15.2789 | 15.2789 | 15.2789 | 15.2789 | 15.2789 | 15.2789
Peripheral 0.5D | 2.04 | 4.08 | 6.1115 | 6.1115 | 6.1115 | 6.1115 | 6.1115 | 6.1115 | 6.1115 | 6.1115 | 6.1115
| Chip Load | SFPM | Cutter Dia. | RPM @ 60Hz | VFD Max | # Flutes | Cut Types | Derating |  | Slot Milling: |  | Peripheral Milling:
| 0.0005 | 50 | 0.0625 | 660 | 1.5 | 2 | Roughing | 0.7 |  | 0.1D | 1 | 0.1D | 1.1
| 0.001 | 100 | 0.125 | 1110 | 1.5 | 3 | Finishing | 1 |  | 0.25D | 0.8 | 0.25D | 1
| 0.002 | 150 | 0.1875 | 1750 | 1.5 | 4 |  |  |  | 0.5D | 0.6 | 0.5D | 0.4
| 0.003 | 200 | 0.25 | 2720 | 1.5 | 6 |  |  |  | 0.75D | 0.5
| 0.004 | 300 | 0.375 | 1320 | 1.5
| 0.005 |  | 0.4375 | 2220 | 1.5
| 0.006 |  | 0.5 | 3500 | 1.5
| 0.007 |  | 0.625 | 5440 | 1.5
| 0.008 |  | 0.75
0.875
1