## Sheet1
Basic Kit - Bridgeport "Z" Axis Quill Drive Kit-Set for 2JB style heads (and similar)
Item # | CASA Part Number | Descrption | Quantity | Rate | Amount | Comment
1 | PLT-210x110-BP2BJ-IN-MS20 | Inner Flange Plate 210mm | 1 | 10 | 10 | Other lengths (centre-distances) negotiable
2 | PLT-210x110-BP2BJ-OUT-MS20 | Outer Flange Plate 210mm | 1 | 20 | 20 | Other lengths (centre-distances) negotiable
3 | PLT-CLAMP-BP2JB-MS20 | Clamping plate for Quill-Boss | 1 | 5 | 5 | Recommended even when 5mm alloy is used instead of 2mm steel
4 | PLT-NEMA34-CLAMP-MS20 | Clamp-Plate for NEMA34 motors with 4 PEM nuts | 1 | 12 | 12 | Recommended for ease of adjustment of the tension - the captive internal hardware means that the ONLY loose fasteners are the external screws and washers.
5 | CB19-30-AL | Corner Bar extrusion 30mm long with M4 tapped holes eahc end | 4 | 7.5 | 30 | Optional lengths may be supplied to provide thicker or thinner housing
6 | SP-194x30-MS16 | Side/Top/bottom panel for 2JB "Z" drive housing | 2 | 5 | 10 | At extra cost, these may have optional connector mounting hole provied to suit customers needs
7 | SP-94x30-MS16 | Side/Top/bottom panel for 2JB "Z" drive housing | 2 | 5 | 10 | At extra cost, these may have optional connector mounting hole provied to suit customers needs
0
8 | DOWEL-3/16-x25mm-CS | Driving Dowell for Pulley to Quill-Boss | 2 | 2 | 4 | 2 are recommended at 180 degree spacing
9 | SPACER-25x25xM8-BP2JB-HCS | Quill extension spacer for 2JB quill extension | 1 | 25 | 25 | Custom part used IF/WHEN quill handle is used/attached. This, and the 54mm hole in the outer panel may be omitted if manual use is not required.
10 | FW-30x5-M8-CS | Flat Washer 30mm dia x 5mm with M8 clearance hole | 1 | 5 | 5 | This is required to clamp the whole quill drive assembly together and required with or without extension spigot and the manual handle.
11 | CS-5/16UNCx40mm-SH-CS | Cap Screw, Socket-Head, 5/16UNC x 1.5" long | 1 | 2 | 2 | Length may be shortened if spigot extension is not used
12 | CS-3/16UNCx25mm-SH-CS | Cap Screw, Socket-Head, 3/16 UNC x 1" long | 4 | 1 | 4 | Thru-Fastens the whole assembly to the quill casting and MUST be TH grade fasteners
13 | CS-M4x12mm-SH-CS | Cap Screw, Socket-Head, M4 x 12mm long | 8 | 0.3 | 2.4 | The may be countersunk heads if a flush outer surface is desired.
14 | CS-M5x16mm-SH-CS | Cap Screw, Socket-Head, M5 x 16mm long - motor fixing | 4 | 0.35 | 1.4 | For use with motor fixing hardware
15 | FW-M5x13-CS1-ZnPl | Flat washer M5 3/16 1/2" OD 1.0 or thicker | 4 | 0.2 | 0.8 | For use with motor fixing hardware
16 | SW-M5x1.5-CS-ZnPl | Spring Washer M5/3/16 ID | 4 | 0.2 | 0.8 | For use with motor fixing hardware
17 | TP-60XL0037 | Toothed Pulley 60 tooth with custom machining for BP2JB "Z" quill drive | 1 | 65 | 65 | Pully size may be choosen to suit specific gearing if desired.
|  |  | 42 | Parts | #VALUE! | Total
Optional parts for Bridgeport "Z" Axis Quill Drive Kit-Set for 2JB style heads (and similar)
18 | TB-180XL037 | Toothed Belt 180 tooth 3/8" wide | 1 | 25 | 25 | The length may be varied according to the driver-pulley choosen and if a tensoning jockey-wheel is fitted.
19 | TP-15XL0037-3/8 | Toothed Pulley 15 tooth with flange/flanges - 3/8" bore with flat and grub-screw to suit stepper/servo motor | 1 | 25 | 25 | This may be selected to customers gearing preference etc.
20 | 103-832-1(IBM) | Stepping motor (used), NEMA 34, 2 deg/step, 2.8A, 1.35 Ohms, 3/8" x 30mm shaft (flatted), 94mm lon (FMF), 6 wire | 1 | 100 | 100 | A whole range of different new and used stepper motors are available in NEMA Size 34 with torque and step-resolition to suit specific needs.
21 | 103-832-x(IBM) | Stepping motor (used), NEMA 34, 2 deg/step, 2.8A, 1.35 Ohms, 3/8" x 30mm shaft (flatted), 94mm lon (FMF), 6 wire | 1 | 75 | 75 | A whole range of different new and used stepper motors are available in NEMA Size 34 with torque and step-resolition to suit specific needs.
22 | 103-832-x(IBM) | Stepping motor (used), NEMA 34, 2 deg/step, 2.8A, 1.35 Ohms, 3/8" x 30mm shaft (flatted), 94mm lon (FMF), 6 wire | 1 | 75 | 75 | A whole range of different new and used stepper motors are available in NEMA Size 34 with torque and step-resolition to suit specific needs.
23 | G201 | Stepper Motor Driver, 10x microstepping for up to 6 Amps | 1 | 180 | 180 | For driver enclosures and other accessories to connect to CNC post-processors please enquire for separate listings
24 | MS3102E-14S-5P | Panel Plug - 5 pin Box-Mounting with sealed Resiliant insulator - MIL-C-5015 style | 1 |  | 0
25 | MS3102A-14S-5P | Panel Plug - 5 pin Box-Mounting with MOULDED insulator - MIL-C-5015 style
26 | MS3102E-14S-6P | Panel Plug - 6 pin Box-Mounting with sealed Resiliant insulator - MIL-C-5015 style
27 | MS3102A-14S-6P | Panel Plug - 6 pin Box-Mounting with MOULDED insulator - MIL-C-5015 style
28 | MS3106E-14S-5S | Cable-Socket - 5 pin with sealed Resiliant insulator cable-clamp and Back-Shell assembly - MIL-C-5015 style
29 | MS3106A-14S-5S | Cable-Socket - 5 pin with MOULDED insulator and cable-clamp Back-Shell assembly - MIL-C-5015 style
30 | MS3106E-14S-6S | Cable-Socket - 6 pin with sealed Resiliant insulator and cable-clamp Back-Shell assembly - MIL-C-5015 style
31 | MS3106A-14S-6S | Cable-Socket - 6 pin with MOULDED insulator and cable-clamp Back-Shell assembly - MIL-C-5015 style
|  |  | 49 | Parts | #VALUE! | Total