## Sheet0
Switch Mode Power Supplies S-2500/3000W Series
Application & Features
Low price, high reliability 105℃ output capacitor AC input power supply is applicable all over the world High efficiency and low operation temperature Soft start current, effectively reduce AC input impact Short circuit protection. Overload protection Small size and light weight 100% full load burn-in test Built-in EMI filter, minimal ripple & noise
Specification Model | S-2500-12 | S-2500-24 | S-2500-36 | S-2500-(0-48) | S-3000-24 | S-3000-48
DC output voltage | 12V | 24V | 36V | 1-48V | 24V | 48V
Output voltage tolerance | ±1% | ±1% | ±1% | ±1% | ±1% | ±1%
Rated output current | 208A | 104A | 69A | 52A恒流 | 125A | 62.5A
Output current range | 0~208A | 0-104A | 0-69A | 0-52A | 0-125A | 0-62.5A
Ripple & noise (Note 3) | 150mVp-p | 150mVp-p | 200mVp-p | 200mVp-p | 240mVp-p | 480mVp-p
Stability of incoming line (Note 4) | ±0.5% | ±0.5% | ±0.5% | ±0.5% | ±0.5% | ±0.5%
Load stability (Note:5) | ±0.5% | ±0.5% | ±0.5% | ±0.5% | ±0.5% | ±0.5%
DC output power | 2500W | 2500W | 2500W | 2500W | 2000W | 48V-2000W
Effciency | 84% | 84% | 85% | 85.5% | 86.5% | 87%
Adjustable range of DC voltage | ±10% | ±10% | ±10% | ±10% | ±10% | 0~48V
AC Input voltage range | 190-240VAC/47-63Hz
Input current | 7A/230V
Surge current | 50A/230V
Leak current | <3.5mA/240VAC
Over-load protection | 105%-150%: cut-off with automatic reset/recovery (when overload removed)
Over-voltage protection | 110%-135%VO
Over-temperature protection | ≥270℃ over-temperature cut output (0-50V)
Temperature coefficient | ±0.03%/C (0-50℃)
Set up? rise, hold-time | 1.5s, 50ms, 20ms
Resistance to shock | 10-500Hz.2G 10min/1cycle for 60 minutes on each axis
Resistance to pressure | Input/Output: 1.5kVac input and housing: 1.5kVac output and housing: 0.5kVac
Isolation resistance | Input/output: input to chassis, output to chassis :500VDC/ 100MΩ
Operating temperature, humidity | -10℃~+60℃ (Refer to the output characteristics diagram) 20%~90%RH
Storage temperature and humidity | -20℃~+85℃, 10%~95%RH
Weight | 4.2kgs [are they really all the same?]
Safety standards | Meets UL1950 requirement (not yet approved mark)
Notes: The test conditions for the above parameters are as follows:1. 230Vac input, rated load, 25 ° C 70%rh, humidity. 2. Tolerance: including the set tolerance, line stability, load stability (Note 5). 3. Ripple test: 20MHz with "A12" twisted pair wire, interrupt with 0.1uF & 47uF capacitor short circuit. 4. Input voltage stability test: minimum input voltage to maximum input voltage at full load. 5. Load stability test: Load from 0% to 100%