## S880 Checklist
EDDYSTONE S880 — CONDITION & FUNCTION CHECKLIST
Stratton S/N HL0041 ¦ Original S880 ¦ Record observations; do not infer untested performance.
Model | Eddystone S880 | Serial number | HL0041 | Inspection date
Inspector |  | Storage/ownership notes |  | Documentation included
Section | Check / observation | Result | Notes / measurements | Action / follow-up | Photo ref.
Identity & completeness | Confirm model and serial plate: S880 / HL0041
Identity & completeness | Photograph front, rear, sides, chassis, labels and serial plate
Identity & completeness | Top cover panel missing — record
Identity & completeness | Bottom cover panel missing — record
Mechanical condition | Main tuning crank-knob bent — check where bend occurs
Mechanical condition | Check tuning drive, shaft, coupling and dial movement for binding or damage
Mechanical condition | Inspect switches, knobs, connectors and panel fixings
Cosmetic condition | Dial escutcheon: slight corrosion; photograph before cleaning
Cosmetic condition | Exterior: grubby/dusty; record finish, lettering and corrosion
Cosmetic condition | Interior: dust/grime; inspect for moisture, pests or corrosion
Tampering / prior work | Record non-original parts, disturbed fasteners, soldering or wiring changes
Tampering / prior work | Photograph suspicious alterations before disturbing them
Electrical checks | Mains insulation resistance: >350 MΩ reported; record test method/voltage/date
Electrical checks | Record mains lead, fuse, earth/bonding and power-entry condition
Electrical checks | Record component/wiring condition and any obvious damage
Power-on observation | Present status: no current sign of life
Power-on observation | Record whether heaters, lamps, meter or other indicators respond, if tested
Audio / controls | Record any audio/noise response, volume and control operation, if tested
Reception / tuning | Record reception, tuning movement and band coverage, if tested
Documentation | Acceptance-test paperwork / selectivity plots included?
Documentation | Record whether documents can be tied to this receiver's serial number
Disposition | Offered unrestored / incomplete for restoration or parts

## Quick Summary
EDDYSTONE S880 — HANDOVER SUMMARY
Model | Eddystone S880 (original version)
Manufacturer | Stratton & Co. Ltd.
Serial number | HL0041
Condition | Unrestored; incomplete; grubby/dusty from poor storage
Missing parts | Top and bottom cover panels
Mechanical defect | Main tuning crank-knob bent
Cosmetic defect | Main dial escutcheon slightly corroded
Prior interference | Various signs of tampering observed
Insulation resistance | Greater than 350 MΩ reported; test details should be recorded
Operational status | No current sign of life; functionality unverified
Disposition | Offered to a restorer/collector for restoration or parts
Documentation | Record whether acceptance-test sheets/selectivity plots accompany receiver; association with S/N HL0041 unconfirmed unless independently established.